## Sheet1
2D particle distribution, constant mass m=2.5e-5, summation density, leapfrog autom. Time control, simu time~0.2 )

supportlength	whole domain			area3 (after rarefaction before CD)			area2 (after CD before shock)			area3 (after rarefaction before CD)			area3 (after rarefaction before CD)			area2 (after CD before shock)			area2 (after CD before shock)			area3 (after rarefaction before CD)			area2 (after CD before shock)
	L1_rho	L1_u	L1e	L2_rho	L2_u	L2e	Linf_rho	Linf_u	Linf_e	L1_rho3	L1_u3	L1e3	L2_rho3	L2_u3	L2e3	Linf_rho3	Linf_u3	Linf_e3	L1_rho2	L1_u2	L1e2	L2_rho2	L2_u2	L2e2	Linf_rho2	Linf_u2	Linf_e2
0.0200	1.23E-002	5.18E-002	2.53E-002	2.36E-002	1.65E-001	5.85E-002	1.20E-001	1.02E+000	3.47E-001	6.43E-003	2.58E-002	4.40E-003	7.50E-003	2.66E-002	5.32E-003	1.62E-002	4.21E-002	1.09E-002	4.21E-003	3.81E-002	7.18E-002	4.63E-003	3.84E-002	7.26E-002	6.74E-003	4.53E-002	8.02E-002
0.0250	6.88E-003	2.06E-002	1.15E-002	1.36E-002	7.34E-002	4.01E-002	6.41E-002	6.82E-001	3.72E-001	6.61E-003	1.83E-002	5.51E-003	6.97E-003	1.90E-002	5.69E-003	1.13E-002	3.04E-002	8.11E-003	9.71E-004	1.15E-002	9.99E-003	1.18E-003	1.21E-002	1.10E-002	2.54E-003	1.87E-002	1.75E-002
0.0300	7.84E-003	1.57E-002	1.14E-002	1.47E-002	4.76E-002	4.07E-002	6.62E-002	3.58E-001	3.96E-001	6.84E-003	1.13E-002	5.10E-003	8.30E-003	1.75E-002	6.00E-003	1.67E-002	4.60E-002	1.19E-002	2.34E-003	6.80E-003	8.95E-003	2.53E-003	1.04E-002	1.17E-002	4.09E-003	3.17E-002	2.42E-002
0.0350	9.07E-003	2.12E-002	1.32E-002	1.61E-002	7.38E-002	4.43E-002	7.62E-002	6.86E-001	4.10E-001	7.80E-003	1.52E-002	6.49E-003	8.55E-003	1.78E-002	6.82E-003	1.44E-002	3.49E-002	1.04E-002	3.66E-003	1.10E-002	9.31E-003	3.87E-003	1.34E-002	1.17E-002	5.05E-003	3.22E-002	2.48E-002
0.0400	9.75E-003	2.19E-002	1.20E-002	1.80E-002	6.92E-002	3.00E-002	1.02E-001	6.32E-001	1.93E-001	4.30E-003	1.17E-002	2.88E-003	5.20E-003	1.68E-002	3.66E-003	8.86E-003	3.25E-002	6.83E-003	5.07E-003	2.19E-002	1.22E-002	5.57E-003	2.85E-002	1.32E-002	8.31E-003	6.39E-002	2.17E-002
0.0450	1.12E-002	2.57E-002	1.34E-002	1.95E-002	7.52E-002	3.19E-002	1.02E-001	6.57E-001	2.00E-001	6.13E-003	1.01E-002	4.88E-003	8.01E-003	1.48E-002	5.59E-003	1.45E-002	3.45E-002	1.04E-002	6.15E-003	2.90E-002	1.47E-002	7.15E-003	4.04E-002	1.56E-002	1.21E-002	8.59E-002	2.11E-002

					at supLen=0.035, the after rarefaction value is not hit exactly (especially for u)

whole domain / support length / error rho (normalized with high pressure section density)