## Sheet1
Perturbation study, based on constant mass m=0.0015625,supLen=0.025, summation density, leapfrog , simu time~0.2

	Perturbation 0.05					Perturbation 0.1					Perturbation 0.15					Perturbation 0.20					Perturbation 0.25					Perturbation 0.30
realisation	whole domain				area3 (after rarefaction before CD)				area2 (after CD before shock)				whole domain				area3 (after rarefaction before CD)				area2 (after CD before shock)				whole domain				area3 (after rarefaction before CD)				area2 (after CD before shock)				whole domain				area3 (after rarefaction before CD)				area2 (after CD before shock)				whole domain				area3 (after rarefaction before CD)				area2 (after CD before shock)				whole domain				area3 (after rarefaction before CD)				area2 (after CD before shock)
	L1	L2	Linf		L1_3	L2_3	Linf_3		L1_2	L2_2	Linf_2		L1	L2	Linf		L1_3	L2_3	Linf_3		L1_2	L2_2	Linf_2		L1	L2	Linf		L1_3	L2_3	Linf_3		L1_2	L2_2	Linf_2		L1	L2	Linf		L1_3	L2_3	Linf_3		L1_2	L2_2	Linf_2		L1	L2	Linf		L1_3	L2_3	Linf_3		L1_2	L2_2	Linf_2		L1	L2	Linf		L1_3	L2_3	Linf_3		L1_2	L2_2	Linf_2
1	3.72E-002	0.03	0.02		0.03	0.02	0.02		0.04	0.03	0.03		0.04	0.03	0.02		0.04	0.02	0.02		0.04	0.04	0.03		0.039345	0.026744	0.021924		0.039167	0.025583	0.020711		0.046056	0.038929	0.038033		0.040751	0.027409	0.022295		0.04515	0.02919	0.02359		0.04945	0.03967	0.03842		0.04	0.03	0.02		0.06	0.04	0.03		0.07	0.06	0.06		0.05	0.03	0.03		0.07	0.04	0.03		0.07	0.06	0.06
2	0.04	0.03	0.02		0.03	0.02	0.02		0.04	0.03	0.03		0.04	0.03	0.02		0.04	0.02	0.02		0.04	0.04	0.03		0.039002	0.026104	0.021134		0.037435	0.024497	0.019844		0.045039	0.033746	0.032004		0.043536	0.029698	0.024463		0.04174	0.02715	0.02177		0.05199	0.03901	0.03669		0.04	0.03	0.02		0.06	0.04	0.03		0.08	0.06	0.06		0.04	0.03	0.02		0.05	0.03	0.03		0.06	0.05	0.05
3	0.04	0.03	0.02		0.03	0.02	0.02		0.04	0.03	0.03		3.79E-002	2.55E-002	2.06E-002		3.51E-002	2.29E-002	1.86E-002		3.90E-002	3.28E-002	3.20E-002		0.039675	0.026766	0.021781		0.040335	0.026312	0.021250		0.051718	0.042842	0.041829		0.042257	0.029246	0.024423		0.04103	0.02681	0.02183		0.04344	0.03479	0.03358		0.04	0.03	0.03		0.06	0.04	0.03		0.06	0.05	0.05		0.05	0.04	0.03		0.07	0.05	0.04		0.09	0.07	0.07
4	0.04	0.03	0.02		0.03	0.02	0.01760		0.03	0.03	0.03		0.04	0.03	0.02		0.03	0.02	0.02		0.04	0.03	0.03		0.038868	0.026133	0.021215		0.035402	0.023144	0.018654		0.042051	0.034489	0.033635		0.043176	0.028849	0.023540		0.05406	0.03406	0.02670		0.06496	0.04885	0.04641		0.04	0.03	0.02		0.06	0.03	0.03		0.06	0.05	0.05		0.05	0.03	0.03		0.06	0.04	0.03		0.07	0.06	0.06
5	0.04	0.03	0.02		0.03	0.02	0.02		0.04	0.03	0.03		0.04	0.03	0.02		3.49E-002	0.02	0.02		3.91E-002	0.03	0.03		0.039798	0.026807	0.021790		0.043974	0.028493	0.022776		0.049355	0.042107	0.041150		0.044736	0.030762	0.025432		0.04576	0.02926	0.02318		0.05321	0.03980	0.03743		0.05	0.03	0.03		0.06	0.04	0.03		0.09	0.06	0.06		0.06	0.04	0.03		0.09	0.06	0.04		0.11	0.08	0.08
mean	0.03735	0.02506	0.02023		0.03335	0.02203	0.01789		0.03772	0.03159	0.03051		0.03815	0.02563	0.02076		0.03570	0.02334	0.01884		0.04088	0.03415	0.03323		0.03934	0.02651	0.02157		0.03926	0.02561	0.02065		0.04684	0.03842	0.03733		0.04289	0.02919	0.02403		0.04555	0.02929	0.02342		0.05261	0.04043	0.03851		0.04447	0.03004	0.02472		0.05813	0.03659	0.02865		0.07193	0.05691	0.05480		0.04966	0.03403	0.02832		0.07032	0.04393	0.03426		0.08207	0.06417	0.06123
variance	6.70E-09	1.74E-09	3.81E-10		1.17E-07	4.43E-08	2.82E-08		2.96E-06	2.70E-06	2.71E-06		1.03E-07	5.76E-08	4.44E-08		1.40E-06	5.64E-07	3.52E-07		4.01E-06	1.45E-06	1.18E-06		1.32E-07	1.03E-07	1.07E-07		8.32E-06	3.22E-06	1.90E-06		1.14E-05	1.41E-05	1.55E-05		1.78E-06	1.20E-06	1.11E-06		2.15E-05	6.70E-06	3.22E-06		4.95E-05	2.12E-05	1.82E-05		1.00E-06	5.17E-07	4.67E-07		1.14E-05	4.18E-06	2.75E-06		7.65E-05	3.95E-05	3.64E-05		1.65E-05	7.88E-06	5.44E-06		1.65E-04	5.97E-05	3.40E-05		2.50E-04	1.10E-04	9.05E-05

					L_1,tot:
					L_2,tot:
					L_inf,tot:

					norm	errors	(in	area	3	(after	rarefaction	before	discontinuity))

					L_1,rho3:	0.02
					L_1,u3:	0.04
					L_1,e3:	0.03
					L_1,tot3:
					L_2,tot3:
					L_inf,tot3:

					norm	errors	(in	area	2	(after	discontinuity,	before	shock))

					L_1,rho2:	0.02
					L_1,u2:	0.02
					L_1,e	2	0.07
					L_1,tot2:
					L_2,tot2:
					L_inf,tot2:

Mean values for figures:
perturbation	whole domain				area3 (after rarefaction before CD)				area2 (after CD before shock)
	L1	L2	Linf		L1_3	L2_3	Linf_3		L1_2	L2_2	Linf_2

0.00	0.04	0.02	0.02		0.03	0.02	0.02		0.04	0.03	0.03
0.05	0.0373	0.0251	0.0202		0.0333	0.0220	0.0179		0.0377	0.0316	0.0305
0.10	0.0381	0.0256	0.0208		0.0357	0.0233	0.0188		0.0409	0.0342	0.0332
0.15	0.0393	0.0265	0.0216		0.0393	0.0256	0.0206		0.0468	0.0384	0.0373
0.20	0.0429	0.0292	0.0240		0.0455	0.0293	0.0234		0.0526	0.0404	0.0385
0.25	0.0445	0.0300	0.0247	0.0000	0.0581	0.0366	0.0287	0.0000	0.0719	0.0569	0.0548
0.30	4.97E-002	3.40E-002	2.83E-002		7.03E-002	4.39E-002	3.43E-002		8.21E-002	6.42E-002	6.12E-002

perturbation factor / error			perturbation factor / error
					perturbation factor / error