## Sheet1
Perturbation study, based on constant mass m=0.0015625,supLen=0.025, summation density, leapfrog , simu time~0.2

	Perturbation 0.05					Perturbation 0.10					Perturbation 0.15					Perturbation 0.20					Perturbation 0.25					Perturbation 0.30
realisation	whole domain					area3 (after rarefaction before CD)					area2 (after CD before shock)					whole domain					area3 (after rarefaction before CD)					area2 (after CD before shock)					whole domain					area3 (after rarefaction before CD)					area2 (after CD before shock)					whole domain					area3 (after rarefaction before CD)					area2 (after CD before shock)					whole domain					area3 (after rarefaction before CD)					area2 (after CD before shock)					whole domain					area3 (after rarefaction before CD)					area2 (after CD before shock)
	L1_rho	L1_u	L1e	L2_rho	L2_u	L2e	Linf_rho	Linf_u	Linf_e	L1_rho3	L1_u3	L1e3	L2_rho3	L2_u3	L2e3	Linf_rho3	Linf_u3	Linf_e3	L1_rho2	L1_u2	L1e2	L2_rho2	L2_u2	L2e2	Linf_rho2	Linf_u2	Linf_e2		L1_rho	L1_u	L1e	L2_rho	L2_u	L2e	Linf_rho	Linf_u	Linf_e	L1_rho3	L1_u3	L1e3	L2_rho3	L2_u3	L2e3	Linf_rho3	Linf_u3	Linf_e3	L1_rho2	L1_u2	L1e2	L2_rho2	L2_u2	L2e2	Linf_rho2	Linf_u2	Linf_e2		L1_rho	L1_u	L1e	L2_rho	L2_u	L2e	Linf_rho	Linf_u	Linf_e	L1_rho3	L1_u3	L1e3	L2_rho3	L2_u3	L2e3	Linf_rho3	Linf_u3	Linf_e3	L1_rho2	L1_u2	L1e2	L2_rho2	L2_u2	L2e2	Linf_rho2	Linf_u2	Linf_e2		L1_rho	L1_u	L1e	L2_rho	L2_u	L2e	Linf_rho	Linf_u	Linf_e	L1_rho3	L1_u3	L1e3	L2_rho3	L2_u3	L2e3	Linf_rho3	Linf_u3	Linf_e3	L1_rho2	L1_u2	L1e2	L2_rho2	L2_u2	L2e2	Linf_rho2	Linf_u2	Linf_e2		L1_rho	L1_u	L1e	L2_rho	L2_u	L2e	Linf_rho	Linf_u	Linf_e	L1_rho3	L1_u3	L1e3	L2_rho3	L2_u3	L2e3	Linf_rho3	Linf_u3	Linf_e3	L1_rho2	L1_u2	L1e2	L2_rho2	L2_u2	L2e2	Linf_rho2	Linf_u2	Linf_e2		L1_rho	L1_u	L1e	L2_rho	L2_u	L2e	Linf_rho	Linf_u	Linf_e	L1_rho3	L1_u3	L1e3	L2_rho3	L2_u3	L2e3	Linf_rho3	Linf_u3	Linf_e3	L1_rho2	L1_u2	L1e2	L2_rho2	L2_u2	L2e2	Linf_rho2	Linf_u2	Linf_e2
1	7.17E-003	1.38E-002	6.92E-003	1.22E-002	4.36E-002	2.19E-002	6.52E-002	6.28E-001	2.87E-001	5.41E-003	1.36E-002	6.25E-003	6.69E-003	1.71E-002	7.39E-003	1.31E-002	3.90E-002	1.65E-002	3.72E-003	4.07E-003	1.20E-002	4.40E-003	6.28E-003	1.70E-002	9.07E-003	1.83E-002	4.40E-002		7.32E-003	1.43E-002	7.19E-003	1.24E-002	4.45E-002	2.21E-002	7.11E-002	6.36E-001	2.85E-001	6.05E-003	1.60E-002	6.79E-003	7.38E-003	1.91E-002	7.78E-003	1.41E-002	4.07E-002	1.66E-002	4.33E-003	3.76E-003	1.36E-002	4.94E-003	5.51E-003	1.85E-002	1.00E-002	1.46E-002	4.42E-002		7.43E-003	1.41E-002	7.54E-003	1.24E-002	4.29E-002	2.26E-002	7.06E-002	6.17E-001	2.95E-001	6.57E-003	1.66E-002	6.89E-003	7.97E-003	2.03E-002	7.86E-003	1.50E-002	4.72E-002	1.68E-002	4.84E-003	3.54E-003	1.52E-002	5.50E-003	4.80E-003	2.06E-002	1.11E-002	1.25E-002	6.13E-002		7.63E-003	1.51E-002	7.65E-003	1.25E-002	4.62E-002	2.28E-002	6.92E-002	6.62E-001	2.93E-001	7.23E-003	1.98E-002	7.83E-003	8.49E-003	2.24E-002	8.98E-003	1.51E-002	4.74E-002	1.89E-002	5.69E-003	6.13E-003	1.52E-002	6.62E-003	6.88E-003	2.11E-002	1.20E-002	1.24E-002	5.92E-002		8.10E-003	1.60E-002	8.26E-003	1.30E-002	4.58E-002	2.27E-002	7.29E-002	6.41E-001	2.85E-001	9.10E-003	2.57E-002	9.22E-003	9.99E-003	2.71E-002	1.00E-002	1.62E-002	4.63E-002	1.94E-002	7.59E-003	8.32E-003	2.19E-002	8.06E-003	9.25E-003	2.76E-002	1.16E-002	1.76E-002	5.97E-002		8.35E-003	1.67E-002	9.85E-003	1.31E-002	4.59E-002	3.15E-002	6.62E-002	6.23E-001	3.51E-001	1.15E-002	3.11E-002	1.10E-002	1.42E-002	3.69E-002	1.21E-002	2.62E-002	6.90E-002	1.99E-002	8.61E-003	8.25E-003	2.34E-002	1.01E-002	9.47E-003	3.48E-002	1.98E-002	1.80E-002	7.90E-002
2	7.17E-003	1.38E-002	6.94E-003	1.22E-002	4.34E-002	2.18E-002	6.50E-002	6.22E-001	2.87E-001	5.46E-003	1.38E-002	6.15E-003	6.68E-003	1.70E-002	7.25E-003	1.32E-002	3.75E-002	1.63E-002	3.78E-003	4.21E-003	1.26E-002	4.44E-003	6.18E-003	1.75E-002	8.84E-003	1.76E-002	4.65E-002		7.28E-003	1.40E-002	7.28E-003	1.22E-002	4.37E-002	2.21E-002	6.42E-002	6.27E-001	2.85E-001	5.68E-003	1.53E-002	6.47E-003	6.92E-003	1.84E-002	7.57E-003	1.32E-002	3.98E-002	1.73E-002	4.91E-003	5.58E-003	1.37E-002	5.45E-003	6.40E-003	1.85E-002	8.95E-003	1.55E-002	5.23E-002		7.42E-003	1.45E-002	7.26E-003	1.25E-002	4.48E-002	2.20E-002	7.26E-002	6.43E-001	2.90E-001	5.99E-003	1.58E-002	6.73E-003	7.38E-003	1.92E-002	7.81E-003	1.43E-002	4.13E-002	1.70E-002	5.92E-003	8.49E-003	1.25E-002	6.53E-003	9.62E-003	1.67E-002	1.12E-002	1.46E-002	4.02E-002		7.79E-003	1.53E-002	8.61E-003	1.26E-002	4.38E-002	2.83E-002	6.82E-002	6.17E-001	3.29E-001	6.59E-003	1.76E-002	7.52E-003	7.73E-003	2.01E-002	8.58E-003	1.41E-002	4.34E-002	1.90E-002	7.15E-003	8.90E-003	1.46E-002	7.73E-003	1.06E-002	1.95E-002	1.24E-002	1.82E-002	5.21E-002		8.30E-003	1.62E-002	8.20E-003	1.29E-002	4.47E-002	2.29E-002	6.22E-002	6.35E-001	2.85E-001	9.60E-003	2.55E-002	9.06E-003	1.09E-002	2.82E-002	9.60E-003	1.76E-002	5.54E-002	1.79E-002	8.65E-003	9.56E-003	2.41E-002	8.99E-003	1.00E-002	3.00E-002	1.42E-002	1.43E-002	6.76E-002		8.09E-003	1.59E-002	8.17E-003	1.24E-002	4.19E-002	2.31E-002	7.17E-002	5.93E-001	2.95E-001	9.30E-003	2.45E-002	8.34E-003	1.01E-002	2.60E-002	8.76E-003	1.73E-002	4.65E-002	1.54E-002	8.93E-003	1.30E-002	1.73E-002	9.05E-003	1.49E-002	2.42E-002	1.07E-002	2.85E-002	6.27E-002
3	7.21E-003	1.39E-002	6.92E-003	1.23E-002	4.37E-002	2.19E-002	6.75E-002	6.30E-001	2.87E-001	5.29E-003	1.34E-002	6.23E-003	6.50E-003	1.68E-002	7.39E-003	1.29E-002	3.88E-002	1.70E-002	3.74E-003	4.06E-003	1.22E-002	4.44E-003	5.86E-003	1.72E-002	8.95E-003	1.57E-002	4.64E-002		7.24E-003	1.39E-002	7.11E-003	1.22E-002	4.42E-002	2.17E-002	6.34E-002	6.36E-001	2.84E-001	5.63E-003	1.48E-002	6.30E-003	6.87E-003	1.78E-002	7.33E-003	1.29E-002	3.81E-002	1.67E-002	4.27E-003	3.48E-003	1.26E-002	4.88E-003	4.79E-003	1.79E-002	9.84E-003	1.50E-002	4.68E-002		7.52E-003	1.45E-002	7.48E-003	1.24E-002	4.37E-002	2.20E-002	6.90E-002	6.23E-001	2.87E-001	6.58E-003	1.71E-002	7.16E-003	7.59E-003	1.92E-002	8.09E-003	1.38E-002	3.66E-002	1.80E-002	5.87E-003	4.67E-003	1.66E-002	6.24E-003	5.99E-003	2.08E-002	1.05E-002	1.66E-002	5.06E-002		7.55E-003	1.45E-002	8.49E-003	1.25E-002	4.16E-002	2.95E-002	7.11E-002	5.89E-001	3.71E-001	6.33E-003	1.76E-002	7.34E-003	7.96E-003	2.11E-002	8.59E-003	1.54E-002	5.12E-002	1.95E-002	5.66E-003	5.37E-003	1.31E-002	6.06E-003	6.26E-003	1.77E-002	1.16E-002	1.23E-002	3.67E-002		8.11E-003	1.66E-002	8.59E-003	1.28E-002	5.03E-002	2.53E-002	7.40E-002	7.21E-001	2.92E-001	1.00E-002	2.69E-002	9.34E-003	1.14E-002	2.98E-002	1.03E-002	2.13E-002	6.47E-002	1.97E-002	8.61E-003	9.18E-003	1.80E-002	9.22E-003	1.01E-002	2.30E-002	1.64E-002	1.68E-002	5.24E-002		8.77E-003	1.89E-002	1.04E-002	1.34E-002	5.34E-002	2.99E-002	7.73E-002	7.41E-001	3.07E-001	1.25E-002	3.41E-002	1.19E-002	1.33E-002	3.54E-002	1.27E-002	1.98E-002	6.13E-002	2.55E-002	1.08E-002	1.19E-002	2.59E-002	1.12E-002	1.47E-002	3.29E-002	1.55E-002	2.58E-002	6.98E-002
4	7.20E-003	1.38E-002	6.91E-003	1.23E-002	4.33E-002	2.16E-002	6.45E-002	6.19E-001	2.84E-001	5.30E-003	1.31E-002	6.12E-003	6.44E-003	1.62E-002	7.19E-003	1.24E-002	3.42E-002	1.65E-002	3.57E-003	4.65E-003	1.07E-002	4.18E-003	6.69E-003	1.46E-002	8.52E-003	1.83E-002	3.46E-002		7.24E-003	1.41E-002	7.09E-003	1.22E-002	4.44E-002	2.16E-002	6.48E-002	6.39E-001	2.77E-001	5.54E-003	1.45E-002	6.23E-003	6.65E-003	1.77E-002	7.29E-003	1.23E-002	3.76E-002	1.62E-002	4.00E-003	4.07E-003	1.30E-002	4.65E-003	5.74E-003	1.86E-002	9.01E-003	1.53E-002	5.14E-002		7.33E-003	1.43E-002	7.32E-003	1.23E-002	4.48E-002	2.18E-002	6.56E-002	6.43E-001	2.78E-001	5.45E-003	1.49E-002	6.44E-003	6.71E-003	1.74E-002	7.65E-003	1.26E-002	3.67E-002	1.73E-002	4.65E-003	4.75E-003	1.32E-002	5.22E-003	5.99E-003	1.84E-002	9.10E-003	1.74E-002	5.30E-002		7.93E-003	1.62E-002	8.08E-003	1.25E-002	4.62E-002	2.22E-002	6.63E-002	6.44E-001	2.86E-001	8.95E-003	2.48E-002	8.84E-003	9.55E-003	2.59E-002	9.66E-003	1.58E-002	4.62E-002	1.98E-002	8.75E-003	1.11E-002	1.84E-002	9.07E-003	1.22E-002	2.29E-002	1.47E-002	1.91E-002	6.31E-002		8.00E-003	1.59E-002	8.36E-003	1.25E-002	4.84E-002	2.30E-002	6.60E-002	6.87E-001	2.74E-001	9.56E-003	2.55E-002	9.05E-003	1.08E-002	2.80E-002	9.79E-003	1.83E-002	5.31E-002	1.67E-002	7.56E-003	6.52E-003	2.02E-002	8.20E-003	7.19E-003	2.59E-002	1.26E-002	1.34E-002	6.77E-002		8.33E-003	1.68E-002	9.99E-003	1.29E-002	4.63E-002	3.19E-002	6.76E-002	6.49E-001	3.41E-001	1.10E-002	2.95E-002	1.06E-002	1.24E-002	3.22E-002	1.18E-002	2.17E-002	6.26E-002	2.27E-002	9.09E-003	8.60E-003	2.30E-002	9.93E-003	9.78E-003	3.02E-002	1.67E-002	1.92E-002	7.31E-002
5	7.20E-003	1.39E-002	6.96E-003	1.23E-002	4.39E-002	2.19E-002	6.96E-002	6.31E-001	2.87E-001	5.48E-003	1.32E-002	6.30E-003	6.75E-003	1.69E-002	7.49E-003	1.34E-002	3.83E-002	1.71E-002	3.79E-003	4.19E-003	1.26E-002	4.54E-003	6.21E-003	1.83E-002	9.21E-003	1.73E-002	5.17E-002		7.19E-003	1.39E-002	7.05E-003	1.21E-002	4.44E-002	2.17E-002	6.51E-002	6.40E-001	2.77E-001	5.79E-003	1.47E-002	6.22E-003	7.22E-003	1.82E-002	7.18E-003	1.44E-002	3.81E-002	1.56E-002	3.94E-003	3.35E-003	1.28E-002	4.79E-003	4.45E-003	1.69E-002	1.06E-002	1.02E-002	4.01E-002		7.52E-003	1.47E-002	7.46E-003	1.24E-002	4.36E-002	2.19E-002	6.45E-002	6.19E-001	2.81E-001	7.00E-003	1.92E-002	7.68E-003	8.03E-003	2.14E-002	8.63E-003	1.49E-002	4.02E-002	1.84E-002	4.72E-003	3.95E-003	1.64E-002	5.33E-003	5.24E-003	2.19E-002	9.67E-003	1.39E-002	5.02E-002		7.82E-003	1.56E-002	9.00E-003	1.27E-002	4.56E-002	3.06E-002	6.78E-002	6.53E-001	3.69E-001	7.21E-003	2.00E-002	7.99E-003	9.10E-003	2.40E-002	9.33E-003	1.77E-002	5.40E-002	2.01E-002	7.57E-003	1.13E-002	1.41E-002	7.95E-003	1.26E-002	1.87E-002	1.43E-002	2.20E-002	5.15E-002		8.32E-003	1.68E-002	8.92E-003	1.30E-002	4.65E-002	2.36E-002	6.64E-002	6.55E-001	2.92E-001	1.11E-002	2.99E-002	1.03E-002	1.29E-002	3.36E-002	1.11E-002	2.08E-002	5.74E-002	1.83E-002	1.03E-002	1.55E-002	2.44E-002	1.09E-002	1.66E-002	3.17E-002	1.73E-002	2.53E-002	7.23E-002		9.56E-003	2.00E-002	1.09E-002	1.42E-002	5.55E-002	3.33E-002	8.67E-002	7.58E-001	3.70E-001	1.67E-002	4.47E-002	1.36E-002	1.69E-002	4.53E-002	1.42E-002	2.11E-002	5.76E-002	2.53E-002	1.67E-002	2.07E-002	2.98E-002	1.67E-002	2.28E-002	3.35E-002	1.85E-002	3.69E-002	4.64E-002
mean	0.00719	0.01384	0.00693	0.01226	0.04357	0.02180	0.06636	0.62596	0.28664	0.00538	0.01341	0.00621	0.00661	0.01682	0.00734	0.01299	0.03757	0.01667	0.00372	0.00424	0.01203	0.00440	0.00625	0.01692	0.00892	0.01744	0.04464	#DIV/0!	0.00725	0.01405	0.00714	0.01222	0.04424	0.02185	0.06572	0.63562	0.28153	0.00574	0.01506	0.00640	0.00701	0.01823	0.00743	0.01341	0.03885	0.01649	0.00429	0.00405	0.01313	0.00494	0.00538	0.01810	0.00969	0.01410	0.04696	#DIV/0!	0.00744	0.01441	0.00741	0.01239	0.04396	0.02205	0.06848	0.62885	0.28627	0.00632	0.01671	0.00698	0.00754	0.01949	0.00801	0.01413	0.04039	0.01750	0.00520	0.00508	0.01477	0.00577	0.00633	0.01968	0.01031	0.01499	0.05107	#DIV/0!	0.00775	0.01534	0.00837	0.01253	0.04469	0.02670	0.06855	0.63291	0.32967	0.00726	0.01997	0.00791	0.00857	0.02271	0.00903	0.01563	0.04847	0.01946	0.00696	0.00856	0.01508	0.00749	0.00970	0.01999	0.01299	0.01681	0.05254	#DIV/0!	0.00817	0.01632	0.00847	0.01283	0.04714	0.02350	0.06828	0.66788	0.28556	0.00987	0.02670	0.00940	0.01120	0.02934	0.01015	0.01885	0.05539	0.01838	0.00854	0.00981	0.02172	0.00908	0.01065	0.02764	0.01441	0.01751	0.06393	#DIV/0!	0.00862	0.01765	0.00987	0.01322	0.04860	0.02993	0.07391	0.67291	0.33283	0.01222	0.03278	0.01108	0.01338	0.03516	0.01191	0.02123	0.05939	0.02178	0.01081	0.01252	0.02386	0.01139	0.01432	0.03113	0.01624	0.02569	0.06620
variance	2.96E-10	2.58E-09	2.44E-10	2.29E-09	5.20E-08	1.60E-08	3.78E-06	2.35E-05	1.37E-06	6.09E-09	6.47E-08	4.58E-09	1.35E-08	1.06E-07	1.19E-08	1.11E-07	3.05E-06	9.47E-08	6.02E-09	4.61E-08	5.19E-07	1.40E-08	7.09E-08	1.53E-06	5.57E-08	8.83E-07	3.16E-05	#DIV/0!	1.77E-09	1.68E-08	6.82E-09	6.49E-09	8.54E-08	3.62E-08	7.56E-06	2.05E-05	1.53E-05	3.12E-08	2.95E-07	4.51E-08	6.80E-08	2.64E-07	4.63E-08	5.98E-07	1.39E-06	3.26E-07	1.18E-07	6.49E-07	1.86E-07	7.44E-08	4.76E-07	4.03E-07	4.09E-07	3.99E-06	2.07E-05	#DIV/0!	5.22E-09	4.56E-08	1.07E-08	3.09E-09	5.44E-07	8.06E-08	9.00E-06	1.30E-04	3.84E-05	2.92E-07	2.06E-06	1.76E-07	2.30E-07	1.83E-06	1.16E-07	7.91E-07	1.51E-05	3.73E-07	3.27E-07	3.12E-06	2.76E-06	2.71E-07	2.91E-06	3.52E-06	6.60E-07	3.21E-06	4.55E-05	#DIV/0!	1.92E-08	3.07E-07	2.13E-07	7.00E-09	3.19E-06	1.23E-05	2.50E-06	7.17E-04	1.29E-03	8.33E-07	6.88E-06	2.72E-07	4.62E-07	4.35E-06	1.78E-07	1.39E-06	1.39E-05	1.90E-07	1.39E-06	6.01E-06	3.20E-06	1.11E-06	7.03E-06	3.34E-06	1.59E-06	1.49E-05	8.14E-05	#DIV/0!	1.61E-08	1.07E-07	6.98E-08	3.56E-08	3.89E-06	8.98E-07	1.99E-05	1.04E-03	4.32E-05	4.51E-07	2.83E-06	2.28E-07	9.35E-07	5.28E-06	2.67E-07	3.74E-06	3.59E-05	1.15E-06	9.91E-07	9.13E-06	5.80E-06	1.06E-06	1.00E-05	9.27E-06	4.66E-06	1.76E-05	4.95E-05	#DIV/0!	2.70E-07	2.31E-06	8.55E-07	3.47E-07	2.56E-05	1.27E-05	5.56E-05	4.27E-03	7.89E-04	6.18E-06	4.49E-05	2.91E-06	5.03E-06	3.95E-05	3.16E-06	8.48E-06	5.53E-05	1.42E-05	9.12E-06	2.04E-05	1.67E-05	7.53E-06	2.32E-05	1.42E-05	9.86E-06	4.69E-05	1.26E-04

Mean values for figures:
perturbation	whole domain					area3 (after rarefaction before CD)					area2 (after CD before shock)
perturb	L1_rho	L1_u	L1e	L2_rho	L2_u	L2e	Linf_rho	Linf_u	Linf_e	L1_rho3	L1_u3	L1e3	L2_rho3	L2_u3	L2e3	Linf_rho3	Linf_u3	Linf_e3	L1_rho2	L1_u2	L1e2	L2_rho2	L2_u2	L2e2	Linf_rho2	Linf_u2	Linf_e2

0.00	7.17E-003	1.38E-002	6.77E-003	1.23E-002	4.38E-002	2.18E-002	6.65E-002	6.30E-001	2.86E-001	5.38E-003	1.31E-002	6.17E-003	6.64E-003	1.69E-002	7.32E-003	1.31E-002	3.78E-002	1.67E-002	3.47E-003	4.56E-003	1.19E-002	4.22E-003	6.55E-003	1.69E-002	8.69E-003	1.83E-002	4.58E-002
5.00E-002	7.19E-003	1.38E-002	6.93E-003	1.23E-002	4.36E-002	2.18E-002	6.64E-002	6.26E-001	2.87E-001	5.38E-003	1.34E-002	6.21E-003	6.61E-003	1.68E-002	7.34E-003	1.30E-002	3.76E-002	1.67E-002	3.72E-003	4.24E-003	1.20E-002	4.40E-003	6.25E-003	1.69E-002	8.92E-003	1.74E-002	4.46E-002
1.00E-001	7.25E-003	1.41E-002	7.14E-003	1.22E-002	4.42E-002	2.19E-002	6.57E-002	6.36E-001	2.82E-001	5.74E-003	1.51E-002	6.40E-003	7.01E-003	1.82E-002	7.43E-003	1.34E-002	3.88E-002	1.65E-002	4.29E-003	4.05E-003	1.31E-002	4.94E-003	5.38E-003	1.81E-002	9.69E-003	1.41E-002	4.70E-002
1.50E-001	7.44E-003	1.44E-002	7.41E-003	1.24E-002	4.40E-002	2.20E-002	6.85E-002	6.29E-001	2.86E-001	6.32E-003	1.67E-002	6.98E-003	7.54E-003	1.95E-002	8.01E-003	1.41E-002	4.04E-002	1.75E-002	5.20E-003	5.08E-003	1.48E-002	5.77E-003	6.33E-003	1.97E-002	1.03E-002	1.50E-002	5.11E-002
2.00E-001	7.75E-003	1.53E-002	8.37E-003	1.25E-002	4.47E-002	2.67E-002	6.85E-002	6.33E-001	3.30E-001	7.26E-003	2.00E-002	7.91E-003	8.57E-003	2.27E-002	9.03E-003	1.56E-002	4.85E-002	1.95E-002	6.96E-003	8.56E-003	1.51E-002	7.49E-003	9.70E-003	2.00E-002	1.30E-002	1.68E-002	5.25E-002
2.50E-001	8.17E-003	1.63E-002	8.47E-003	1.28E-002	4.71E-002	2.35E-002	6.83E-002	6.68E-001	2.86E-001	9.87E-003	2.67E-002	9.40E-003	1.12E-002	2.93E-002	1.02E-002	1.88E-002	5.54E-002	1.84E-002	8.54E-003	9.81E-003	2.17E-002	9.08E-003	1.06E-002	2.76E-002	1.44E-002	1.75E-002	6.39E-002
3.00E-001	8.62E-003	1.76E-002	9.87E-003	1.32E-002	4.86E-002	2.99E-002	7.39E-002	6.73E-001	3.33E-001	1.22E-002	3.28E-002	1.11E-002	1.34E-002	3.52E-002	1.19E-002	2.12E-002	5.94E-002	2.18E-002	1.08E-002	1.25E-002	2.39E-002	1.14E-002	1.43E-002	3.11E-002	1.62E-002	2.57E-002	6.62E-002

	whole domain / perturbation factor / error rho (normalized with high pressure section density)

	whole domain / perturbation factor / error u (normalized withshock-induced velocity)

whole domain / perturbation factor / errore (normalized with high pressure section internal energy